## PV Inverter
cid | Control Option Name | Value | Unit
13 | Grid Code
14 | Limited Reactive Power Value |  | %
15 | Power Limit Value |  | %
18 | Inverter Time Setting | yyyy-MM-dd HH:mm:ss
19 | 10min Voltage Set |  | V
20 | OV-G-V 01 |  | V
21 | UN-G-V 01 |  | V
24 | Total Yield Calibration |  | kwh
25 | This Month Yield Calibration |  | kwh
26 | Last Month Yield Calibration |  | kwh
27 | Today Yield Calibration |  | kwh
28 | Yesterday Yield Calibration |  | kwh
29 | This Year Yield Calibration |  | kwh
30 | Last Year Yield Calibration |  | kwh
44 | OV-G-F 01 |  | Hz
45 | UN-G-F 01 |  | Hz
48 | On | 190
53 | off | 222
234 | Power Limit Switch | [{"name":"OFF","value":"85"},{"name":"ON","value":"170"},{"name":"Disable","value":"0"}]
235 |  | [{"name":"OFF","value":"85"},{"name":"ON","value":"161"}]
236 |  | [{"name":"OFF","value":"85"},{"name":"ON","value":"162"}]
262 | Recover-VH |  | V
263 | Recover-VL |  | V
264 | Recover-FH |  | Hz
265 | Recover-FL |  | Hz
267 | Startup-VH |  | V
268 | Startup-VL |  | V
269 | Startup-FH |  | Hz
270 | Startup-FL |  | Hz
446 | V1 Set |  | V
447 | P1% Set |  | %
448 | V2 Set |  | V
449 | P2% Set |  | %
450 | V3 Set |  | V
451 | P3% Set |  | %
452 | V4 Set |  | V
453 | P4% Set |  | %
463 | Power Down Saving Function | [{"name":"OFF","value":"0"},{"name":"ON","value":"15"}]
532 | Work Mode | [{"name":"No response mode","value":"0"},{"name":"Volt-watt default","value":"1"},{"name":"Volt-var","value":"2"},{"name":"Fixed power factor","value":"3"},{"name":"Fix reactive power","value":"4"},{"name":"Power-PF","value":"5"}]
534 | Power Factor Setting Value 02 0.8-1
535 | Power Factor Setting Value -1- -0.8
536 | Limit Power Value
537 | Reactive Power Limit Switch
548
549 |  | [{"name":"Voltage 0.1V, Time 0.01s, Frequency 0.01Hz","value":"0"},{"name":"Voltage 1V, Time 0.1s, Frequency 0.1Hz","value":"1"},{"name":"Voltage 0.1V, Time 0.02s, Frequency 0.01Hz","value":"256"}]
555 | 10min Voltage Set |  | V
556 | OV-G-V 01 |  | V
557 | UN-G-V 01 |  | V
560 | OV-G-F 01 |  | Hz
561 | UN-G-F 01 |  | Hz
567 | OV-G-V 02 |  | V
568 | UN-G-V 02 |  | V
569 | OV-G-F 02 |  | Hz
570 | UN-G-F 02 |  | Hz
571 | SVG Reactive Power |  | %
572 | External Anti-PID | [{"name":"OFF","value":"85"},{"name":"ON","value":"170"}]
601
602
603 | Limit Reactive Power Value |  | %
604 | Pb% Set |  | %
605 | Pc% Set |  | %
606 | PFc Set
277 | Power rise control slope |  | %
278 | Power drop control slope |  | %
648 |  | [{"name":"OFF","value":"85"},{"name":"ON","value":"170"}]
650
651 | Internal EPM Setting

## Hybrid Inverter
cid | model | Control Option Name | Value | Unit | notice
52 |  | ON | 190
54 |  | OFF | 222
56 |  | Inverter Time Setting | yyyy-MM-dd HH:mm:ss
100 |  | Time of Use Select | [{"name": "Not enabled", "value": "0"},{"name": "Enabled", "value": "1"}] |  | refer to 636
103 |  | Charge and discharge Settings | [{"name": "Charge current 1", "value": "1", "type": "1", "unit": "A", "min":0, "max":100},{"name": "Discharge current 1", "value": "1", "type": "1", "unit": "A", "min":0," max":100},{"name": "Charge time 1", "name1": "Start time", "name2": "End time", "value": "1", "type": "0"},{"name": "Discharge time 1", "name1": "Start time", "name2": "End time"," value": "1", "type": "0"},{"name": "Charge current 2", "value": "1", "type": "1", "unit": "A", "min":0, "max":100},{"name": "Discharge current 2", "value": "1", "type": "1" , "unit": "A", "min":0, "max":100},{"name": "Charge Time 2", "name1": "Start Time", "name2": "End Time", "value": "1", "type": "0"},{"name": "Discharge Time 2", "name1": "Start Time ", "name2": "End time", "value": "1", "type": "0"},{"name": "Charge current 3", "value": "1", "type": "1", "unit": "A", "min":0, "max":100},{"name": "Discharge current 3"," value": "1", "type": "1", "unit": "A", "min":0, "max":100},{"name": "Charge time 3", "name1": "Start time", "name2": "End time", "value": "1", "type": "0"},{"name". "Discharge Time 3", "name1": "Start Time", "name2": "End Time", "value": "1", "type": "0"}] |  | [{"name":"Charge Current 1","value":"1","type":"1","unit":"A","min":0,"max":100}, {"name":"Discharge Current1","value":"1","type":"1","unit":"A","min":0,"max":100}, {"name":"Charge Time1","name1":"Start Time","name2":"End Time","value":"1","type":"0"}, {"name":"Discharge Time1","name1":"Start Time","name2":"End Time","value":"1","type":"0"}, {"name":"Charge Current2","value":"1","type":"1","unit":"A","min":0,"max":100}, {"name":"Discharge Current2","value":"1","type":"1","unit":"A","min":0,"max":100}, {"name":"Charge Time2","name1":"Start Time","name2":"End Time","value":"1","type":"0"}, {"name":"Discharge Time2","name1":"Start Time","name2":"End Time","value":"1","type":"0"}, {"name":"Charge Current3","value":"1","type":"1","unit":"A","min":0,"max":100}, {"name":"Discharge Current3","value":"1","type":"1","unit":"A","min":0,"max":100}, {"name":"Charge Time3","name1":"Start Time","name2":"End Time","value":"1","type":"0"}, {"name":"Discharge Time3","name1":"Start Time","name2":"End Time","value":"1","type":"0"}] Note that the related parameters must be set together with a comma "," to separate the time periods. No overlap is allowed. The order is: Charge Current1 Unit A Range 0-100A Discharge Current1 Unit A Range 0-100A Charge Time1Start Time Format hh:mm Charge Time1End Time Format hh:mm Discharge Time1Start Time Format hh:mm Discharge Time1End Time Format hh:mm Charge Current2 Unit A Range 0-100A Discharge Current2 Unit A Range 0-100A Charge Time2Start Time Format hh:mm Charge Time2End Time Format hh:mm Discharge Time2Start Time Format hh:mm Discharge Time2End Time Format hh:mm Charge Current3 Unit A Range 0-100A Discharge Current3 Unit A Range 0-100A Charge Time3Start Time Format hh:mm Charge Time3End Time Format hh:mm Discharge Time3Start Time Format hh:mm Discharge Time3End Time Format hh:mm Example：{"cid":"103","value":"100,100,09:44,09:44,09:44,09:44,100,100,09:44,09:44,09:44,09:44,99,100,09:44,09:44,09:44,09:44"}
109 |  | Allow Grid Charging | [{"name": "allowed", "value": "1"},{"name": "not allowed", "value": "0"}] |  | refer to 636
142 |  | Feed in Priority Mode Select | [{"name": "Not enabled", "value": "0"},{"name": "Enabled", "value": "1"}] |  | refer to 636
143 |  | Battery Reserve | [{"name": "Off", "value": "0"},{"name": "On", "value": "1"}] |  | refer to 636
144 |  | switch set | [{"name": "Not Enabled", "value": "0"},{"name": "Enabled", "value": "1"}] |  | refer to 636
148 |  | Charge and discharge Settings | [{"name": "Charge current 1", "value": "1", "type": "1", "unit": "A", "min":0, "max":100},{"name": "Discharge current 1", "value": "1", "type": "1", "unit": "A", "min":0," max":100},{"name": "Charge time 1", "name1": "Start time", "name2": "End time", "value": "1", "type": "0"},{"name": "Discharge time 1", "name1": "Start time", "name2": "End time"," value": "1", "type": "0"},{"name": "Charge current 2", "value": "1", "type": "1", "unit": "A", "min":0, "max":100},{"name": "Discharge current 2", "value": "1", "type": "1" , "unit": "A", "min":0, "max":100},{"name": "Charge Time 2", "name1": "Start Time", "name2": "End Time", "value": "1", "type": "0"},{"name": "Discharge Time 2", "name1": "Start Time ", "name2": "End time", "value": "1", "type": "0"},{"name": "Charge current 3", "value": "1", "type": "1", "unit": "A", "min":0, "max":100},{"name": "Discharge current 3"," value": "1", "type": "1", "unit": "A", "min":0, "max":100},{"name": "Charge time 3", "name1": "Start time", "name2": "End time", "value": "1", "type": "0"},{"name". "Discharge Time 3", "name1": "Start Time", "name2": "End Time", "value": "1", "type": "0"}] |  | [{"name":"Charge Current 1","value":"1","type":"1","unit":"A","min":0,"max":100}, {"name":"Discharge Current1","value":"1","type":"1","unit":"A","min":0,"max":100}, {"name":"Charge Time1","name1":"Start Time","name2":"End Time","value":"1","type":"0"}, {"name":"Discharge Time1","name1":"Start Time","name2":"End Time","value":"1","type":"0"}, {"name":"Charge Current2","value":"1","type":"1","unit":"A","min":0,"max":100}, {"name":"Discharge Current2","value":"1","type":"1","unit":"A","min":0,"max":100}, {"name":"Charge Time2","name1":"Start Time","name2":"End Time","value":"1","type":"0"}, {"name":"Discharge Time2","name1":"Start Time","name2":"End Time","value":"1","type":"0"}, {"name":"Charge Current3","value":"1","type":"1","unit":"A","min":0,"max":100}, {"name":"Discharge Current3","value":"1","type":"1","unit":"A","min":0,"max":100}, {"name":"Charge Time3","name1":"Start Time","name2":"End Time","value":"1","type":"0"}, {"name":"Discharge Time3","name1":"Start Time","name2":"End Time","value":"1","type":"0"}] Note that the related parameters must be set together with a comma "," to separate the time periods. No overlap is allowed. The order is: Charge Current1 Unit A Range 0-100A Discharge Current1 Unit A Range 0-100A Charge Time1Start Time Format hh:mm Charge Time1End Time Format hh:mm Discharge Time1Start Time Format hh:mm Discharge Time1End Time Format hh:mm Charge Current2 Unit A Range 0-100A Discharge Current2 Unit A Range 0-100A Charge Time2Start Time Format hh:mm Charge Time2End Time Format hh:mm Discharge Time2Start Time Format hh:mm Discharge Time2End Time Format hh:mm Charge Current3 Unit A Range 0-100A Discharge Current3 Unit A Range 0-100A Charge Time3Start Time Format hh:mm Charge Time3End Time Format hh:mm Discharge Time3Start Time Format hh:mm Discharge Time3End Time Format hh:mm Example：{"cid":"103","value":"100,100,09:44,09:44,09:44,09:44,100,100,09:44,09:44,09:44,09:44,99,100,09:44,09:44,09:44,09:44"}
155 | c0,c1,c2,c3,c4,c5,c6,c7,c8,c9,ca,cb,cc,3301,3302,3303,3304,3305,3306,3307,3201,3202,3203,3204,3205,3206,3207,3208 | Battery Model | [{"name": "None", "value": "0"},{"name": "PYLON_HV BYD High Voltage Battery", "value": "256"},{"name": "User define", "value": "512"},{"name": "B_BOX_HV BYD High Voltage Battery"," value": "768"},{"name": "LG_HVLG High Voltage Battery", "value": "1024"},{"name": "SOLUNA_HV Delaunen High Voltage Battery", "value": "1280"},{"name": "Dyness HV Daqin High Voltage Battery", "value":" 1536"},{"name": "Aoboet HV Aoboet High Voltage Battery", "value": "1792"},{"name": "WECO HV", "value": "2048"},{"name": "Alpha HV Voltaic High Voltage Battery", "value": "2304"}]
156 | f2,f3,f4,f5,f6,f7,f8,3101,3102,3103,3104,3105,f9,3121,3122,3124,3125,26,3106,3107,3108,3111,3112,3113,3114,3115, | Battery Model | [{"name": "None", "value": "0"},{"name": "PYLON_HV PYLON_HV BYD High Voltage Battery", "value": "256"},{"name": "User define", "value": "512"},{"name": "B_BOX_HV BYD High Voltage Battery"," value": "768"},{"name": "LG_HVLG High Voltage Battery", "value": "1024"},{"name": "SOLUNA_HV Delaunen High Voltage Battery", "value": "1280"},{"name": "Dyness HV Daqin High Voltage Battery", "value":" 1536"},{"name": "Aoboet HV Aoboet High Voltage Battery", "value": "1792"},{"name": "WECO HV", "value": "2048"},{"name": "Alpha HV Voltaic High Voltage Battery", "value": "2304"}] [{"name": "None", "value": "0"},{"name": "PYLON_LV PYLON Low Voltage Battery", "value": "1"},{"name": "User define", "value": "2"},{"name": "B_BOX_LVBYD Low Voltage Battery", "value ": "3"},{"name": "LG Low Voltage Battery", "value": "4"},{"name": "PureDrive Low Voltage Battery", "value": "5"},{"name": "Dyness Low Voltage Battery", "value": "6"},{"name": "AoBo Low Voltage Battery"," value": "7"},{"name": "JiaWei Low Voltage Batteries", "value": "8"},{"name": "WECO Low Voltage Batteries", "value": "9"},{"name": "FreedomWon Low Voltage Batteries", "value": "10"},{"name":" Soluna Low Voltage Battery", "value": "11"},{"name": "GSL Low Voltage Battery", "value": "12"},{"name": "Rita Low Voltage Battery", "value": "13"},{"name": "RiSheng", "value": "14"},{"name" : "Alpha Voltaire", "value": "15"},{"name": "CATL Ningde", "value": "16"},{"name": "ATL Low Voltage Battery", "value": "17"},{"name": "Zeta Low Voltage Battery", "value": "18"},{"name":" Highstar Low Voltage Batteries", "value": "19"},{"name": "KODAK Low Voltage Batteries", "value": "20"},{"name": "FOX Low Voltage Batteries", "value": "21"},{"name": "Lead Acid Lead Acid Batteries", "value": "100" }]
157 |  | Reserved SOC |  | %
158 |  | Overdischarge SOC |  | %
160 |  | Forcecharge SOC |  | %
162 |  | Max Charging Current |  | A | only for acid battery
163 |  | Max Discharging Current |  | A | only for acid battery
166 |  | Battery Overvoltage Protection Setting |  | V
167 |  | Battery Undervoltage Protection Setting |  | V
168 |  | Battery Wakeup | [{"name": "Off", "value": "0"},{"name": "On", "value": "1"}]
171 |  | Failsafe Select | [{"name": "Off", "value": "0"},{"name": "On", "value": "1"}]
172 |  | Battery Capacity
173 |  | Power Factor Setting Value
178 |  | AFCI Protect | [{"name":"Enable","value":"1"},{"name":"Disable","value":"0"}]
180 |  | LSB
181 |  | HSB
182 |  | LDB
183 |  | HDB
184 |  | Pcharge
185 |  | Pdischarge
186 |  | FCAS Droop Switch | [{"name":"OFF","value":"0"},{"name":"ON","value":"1"}]
188 |  | Passive Mode | [{"name":"OFF","value":"0"},{"name":"ON","value":"43605"}]
225 |  | EPS Switching Time
226 |  | EPS DOD
287 |  | Power Control Slope
288 |  | Ramp-up-US
289 |  | Reconnect-US
308 |  | Backup Port Reference Voltage Setting |  | V
309 |  | Clear Yield Data | [{"name": "Do not clear", "value": "0"},{"name": "Clear generation", "value": "1"}]
310 |  | Factory Reset | [{"name": "Off", "value": "0"},{"name": "Restore factory settings", "value": "1"}]
313 |  | Constant Voltage Mode | [{"name":"Enable","value":"1"},{"name":"Disable","value":"0"}]
314 |  | Constant Voltage Mode Setting Voltage Value
331 |  |  | [{"name": "Mode 1", "value": "1"},{"name": "Mode 2", "value": "2"},{"name": "Mode 3", "value": "3"}]
334 |  | Delay Time Setting for Indicator Off |  | S
335 |  | Fault Alarm Indicator Enable | [{"name": "Not enabled", "value": "2"},{"name": "Enabled", "value": "1"}]
336 |  | Fault Alarm Duration Setting |  | Min
342 |  | Voltage Droop Setting | [{"name": "Not enabled", "value": "0"},{"name": "Enabled", "value": "1"}]
343 |  | Power Calibration Factor
345 |  | MPPT Parallel Mode | [{"name":"Enable","value":"1"},{"name":"Disable","value":"0"}]
346 |  | IgFollow | [{"name":"Enable","value":"1"},{"name":"Disable","value":"0"}]
347 |  | Relay-Fault Func | [{"name":"Enable","value":"1"},{"name":"Disable","value":"0"}]
348 |  | ILeak-Fault Func | [{"name":"Enable","value":"1"},{"name":"Disable","value":"0"}]
349 |  | PV-G-Fault Func | [{"name":"Enable","value":"1"},{"name":"Disable","value":"0"}]
350 |  | GRID-INTF.02 Func | [{"name":"Enable","value":"1"},{"name":"Disable","value":"0"}]
351 |  | IgADCheckPRO | [{"name":"Enable","value":"1"},{"name":"Disable","value":"0"}]
352 |  | Grid Filter No
354 |  | LVRT_02 | [{"name":"Resistive","value":"1"},{"name":"Capacitive","value":"0"}]
355 |  | VRT_US | [{"name":"Enable","value":"1"},{"name":"Disable","value":"0"}]
356 |  | FRT_US | [{"name":"Enable","value":"1"},{"name":"Disable","value":"0"}]
357 |  | LVRT_BRA | [{"name":"Enable","value":"1"},{"name":"Disable","value":"0"}]
360 |  | Igrid-B-Zero
361 |  | Igrid-C-Zero
362 |  | VFB-AdJ-Scale
363 |  | ILeakLim
364 |  | RisoLim
367 |  | Meter Setting | [{"name":"Grid-side Acrel1P","value":"257"},{"name":"Grid-sideAcrel3P","value":"258"},{"name":"Grid-side Acrel3P","value":"259"},{"name":"Grid-sideEastron1P","value":"260"},{"name":"Grid-sideEastron3P","value":"261"},{"name":"Grid-sideNo MeterMode","value":"262"},{"name":"Load-side Acrel1P","value":"513"},{"name":"Load-sideAcrel3P","value":"514"},{"name":"Load-side Acrel3P","value":"515"},{"name":"Load-sideEastron1P","value":"516"},{"name":"Load-sideEastron3P","value":"517"},{"name":"Load-sideNo MeterMode","value":"518"},{"name": "Grid-side+Shunt Inverter Output Side (Dual Meter) Universal 1P only for Eastron meters", "value": "769"},{"name": "Grid-side+Shunt Inverter Output Side (Dual Meter) Acrel3P only for Eastron meters", "value": "770"},{" name": "Grid-side+Shunt Inverter Output Side (Dual Meter) Universal 3P only for Eastron meters", "value": "771"},{"name": "Grid-side+Shunt Inverter Output Side (Dual Meter) Eastron1P only for Eastron meters", "value": "772"},{" name": "Grid-side+Shunt Inverter Output Side (Dual Meter) Eastron3P only for Donghorn meters", "value": "773"},{"name": "Grid-side+Shunt Inverter Output Side (Dual Meter) No MeterMode only for Donghorn meters", "value": "774" }]
375 |  | Limited Reactive Power Value |  | %
376 |  | Inverter Max Output Power Setting |  | %
378 |  | Grid Code Work Mode | [{"name":"No response mode","value":"0"},{"name":"P Mode-Volt-vatt","value":"1"},{"name":"Q Mode-Volt-var","value":"2"},{"name":"Fix PF","value":"3"},{"name":"Fix Reactive","value":"4"},{"name":"P-Factor","value":"5"},{"name":"Power-Q","value":"6"}]
379 |  | PbSet-05mode |  | %
380 |  | PcSet-05mode |  | %
381 |  | VRT Switch | [{"name":"Enable","value":"90"},{"name":"Disable","value":"165"}]
383 |  | PFcSet-05mode
384 |  | Limited Reactive Power Value-04mode |  | %
385 |  | Power Factor Setting Value-03mode
386 |  | V1Set-02mode |  | V
387 |  | V2Set-02mode |  | V
388 |  | V3Set-02mode |  | V
389 |  | V4Set-02mode |  | V
390 |  | Max Leading Limit |  | %
391 |  | Max Lagging Limit |  | %
392 |  | K Coeff-02mode
393 |  | Plock-in-02mode |  | %
394 |  | Plock-out-02mode |  | %
395 |  | V1Set-01mode |  | V
396 |  | P1Set-01mode |  | %
397 |  | V2Set-01mode |  | V
398 |  | P2Set-01mode |  | %
399 |  | V3Set-01mode |  | V
400 |  | P3Set-01mode |  | %
401 |  | V4Set-01mode |  | V
402 |  | P4Set-01mode |  | %
403 |  | Gradient Limit for Power Change |  | %
404 |  | EN50549 Gradient Limit for Power-on Change |  | %
405 |  | EN50549 Power Change Gradient after Fault Trip Restart |  | %
406 |  | Frequency Derating Mode | [{"name": "00-No requirement", "value": "0"},{"name": "01-Australia", "value": "1"},{"name": "03-VDE&EN50438", "value": "3"},{"name": "04-USRule21", "value": "4 "},{"name": "05-Brazil", "value": "5"},{"name": "06-South Africa", "value": "6"},{"name": "07-US Rule21Phase1", "value": "7"},{"name": "08-US Rule21Phase3". "value": "8"},{"name": "09-Dubai", "value": "9"},{"name": "0A-UK G98&G99", "value": "10"},{"name": "0B-Germany BDEW", "value": "11"},{"name": "0C-Denmark"," value": "12"},{"name": "0D-China 2018 New Standard", "value": "13"},{"name": "0E-EN50549", "value": "14"},{"name": "0F-CEI 0-21", "value": "15"},{"name":" 10H-South Africalevelise", "value": "16"},{"name": "11H-France", "value": "17"},{"name": "12H-Austria", "value": "18"},{"name": "13H-Hawaii", "value": "19"}]
407 |  | 01-Frequency Derating Fstop |  | Hz
408 |  | 0C-Frequency Derating Fstart |  | Hz
409 |  | 0A-Frequency Derating Fstart
410 |  | 03&11H&12H-Frequency Derating Fstart |  | Hz
411 |  | 13H-Frequency Derating Fstart |  | Hz
412 |  | 04-Frequency Derating Fstart |  | Hz
413 |  | 08-Frequency Derating Fstart |  | Hz
414 |  | 0D-Frequency Derating Slope(Fdroop) |  | %
415 |  | 0E-Frequency Derating F1 |  | Hz
416 |  | 01-Under-Freq Derate Fstart |  | Hz
417 |  | 0C&0A-Frequency Derating Slope(Fdroop) |  | %
418 |  | 03&11H&12H-Frequency Derating Slope(Fdroop) |  | %
419 |  | 13H-Frequency Derating Slope(Fdroop) |  | %
420 |  | 04-Frequency Derating Fstop |  | Hz
421 |  | 08-Frequency Derating Slope(Wgra) |  | %
423 |  | 0E-Frequency Derating Hysteresis | [{"name": "Not enabled", "value": "0"},{"name": "Enabled", "value": "1"}]
424 |  | 01-Frequency Derating Fstart
425 |  | 08-Frequency Derating Fstop |  | Hz
426 |  | 0E-Frequency Derating Fstop |  | Hz
427 |  | 13H-Frequency Derating Response Time |  | ms
428 |  | 01-Frequency Derating Ftransition
429 |  | 08-Frequency Derating Hysteresis Enable Select (HystEna) | [{"name": "Not Enabled", "value": "0"},{"name": "Enabled", "value": "1"}]
430 |  | 0E-Frequency Derating hysteresis response time (Tstop) |  | s
431 |  | 0E-Frequency Derating Slope(Fdroop) |  | %
432 |  | 0E-Frequency Derating Response Delay (Tintendelay) |  | s
433 |  | 01-Underfrequency Ramping Fdstart
434 |  | 03&0E-Underfrequency Ramping Fdstart |  | Hz
435 |  | 13H-Underfrequency Ramping Fdstart |  | Hz
436 |  | 01-Underfrequency Ramping Fpmax
437 |  | 03&0E-Underfrequency Ramping FD_Droop |  | %
438 |  | 3H-Underfrequency Ramping FD_Droop |  | %
439 |  | 01-Power derate change slope limit（Wgra-）
440 |  | 3Tau(Q)Setting |  | S
441 |  | 10min Overvoltage Setting |  | V
442 |  | OverVolt Auto PLmt | [{"name": "Not Enabled", "value": "0"},{"name": "Enabled", "value": "1"}]
443 |  | DRM Switch | [{"name": "DRM On", "value": "1"},{"name": "DRM Off", "value": "2"}]
444 |  | Remote active power percentage limit （Power control）
462 |  | Inverter Max Output Power Setting With Restore | [{"name": "Off", "value": "0"},{"name": "On", "value": "1"}]
462 |  | Inverter Max Output Power Setting Power Down Storage | [{"name":"OFF","value":"0"},{"name":"ON","value":"1"}]
466 |  | Self-Use Mode Select | [{"name": "Not enabled", "value": "0"},{"name": "Enabled", "value": "1"}] |  | refer to 636
469 |  | Off-Grid Overdischarge SOC |  | %
471 |  | Grid Code
472 |  | OV-G-V 01 |  | V
473 |  | OV-G-V-T 01 |  | S
474 |  | OV-G-V 02 |  | V
475 |  | OV-G-V-T 02 |  | S
476 |  | UN-G-V 01 |  | V
477 |  | UN-G-V-T 01 |  | S
478 |  | UN-G-V 02 |  | V
479 |  | UN-G-V-T 02 |  | S
480 |  | OV-G-F 01 |  | Hz
481 |  | OV-G-F-T 01 |  | S
482 |  | OV-G-F 02 |  | Hz
483 |  | OV-G-F-T 02 |  | S
484 |  | UN-G-F 01 |  | Hz
485 |  | UN-G-F-T 01 |  | S
486 |  | UN-G-F 02 |  | Hz
487 |  | UN-G-F-T 02 |  | S
488 |  | Startup-VH |  | V
489 |  | Startup-VL |  | V
490 |  | Recover-VH |  | V
491 |  | Recover-VL |  | V
492 |  | Startup-FH |  | Hz
493 |  | Startup-FL |  | Hz
494 |  | Recover-FH |  | Hz
495 |  | Recover-FL |  | Hz
496 |  | Startup-T |  | S
497 |  | Restore-T |  | S
499 |  | System Export Power Limit Value |  | W
500 |  | Inverter Max Output Power Setting(AS4777-A\B\C\N) |  | %
502 |  | Power Factor Setting Power Down Storage | [{"name":"关","value":"0"},{"name":"开","value":"1"}]
505
506
507 |  | Initial Setting | [{"name": "Standard operating mode restore default", "value": "3"},{"name": "Power change slope restore default", "value": "4"},{"name": "Frequency load shedding restore default", "value": "5"},{"name": "Sliding window protection restore default", "value": "6 "}]
515 |  | No boost | [{"name":"on","value":"0"},{"name":"off","value":"1"}]
516 |  | DC inject Adj | [{"name":"on","value":"0"},{"name":"off","value":"1"}]
517 |  | Set Slave Address
542 |  | AFCI level | [{ "name": "0", "value": "0" }, { "name": "1", "value": "1" }, { "name": "2", "value": "2" }, { "name": "3", "value": "3" }, { "name": "4", "value": "4" }, { "name": "5", "value": "5" }, { "name": "6", "value": "6" }, { "name": "7", "value": "7" }]
576 |  | Manual Clear | [{"name":"OFF","value":"0"},{"name":"ON","value":"2"}]
577 |  | Clear After Lock | [{"name":"OFF","value":"0"},{"name":"ON","value":"3"}] | kVA
594 |  | Grid standard protection parameter accuracy | [{"name": "Voltage 0.1V, Time 0.01s, Frequency 0.01Hz", "value": "0"},{"name": "Voltage 1V, Time 0.1s, Frequency 0.1Hz", "value": "1"}]
607 |  | 27.S1
609 |  | 27.S2
611 |  | 59.S1
613 |  | 59.S2
632 |  | System Export Current Limit Value |  | A
634 |  | Meter CT Wiring Direction Setting | [{"name": "forward", "value": "0"},{"name": "reverse", "value": "1"}]
634 |  | CT Direction | [{"name":"forward","value":"0"},{"name":"backward","value":"1"}]
636 |  | Storage Inverters Control Switching | BIT位号 故障状态 状态码 BIT00 自发自用模式开关 0—关 1—开 BIT01 优化收益模式开关 0—关 1—开 BIT02 储能离网模式开关 0—关 1—开 BIT03 电池唤醒开关(1—唤醒使能 0—唤醒不使能) 0—关 1—开 BIT04 备用电池模式开关 0—关 1—开 BIT05 允许/不允许从电网取电给电池充电 0—不允许，1—允许 BIT06 馈网优先模式开关 0—关 1—开 BIT07 夜间电池过放保留使能开关 0—关 1—开 BIT08 电池强充时市电取电动态调节使能开关 0—关 1—开 BIT09 电池电流校正使能开关 0—关 1—开 BIT10 电池治疗模式 0—关 1—开 BIT11 Peak-shaving模式开关 0—关 1—开 BIT Fault Status Nomber Code BIT00 Self-generating mode switch 0-Off 1-ON BIT01 Optimum yield mode switch 0-Off 1-ON BIT02 Energy storage off-grid mode switch 0-Off 1-ON BIT03 Battery wake-up switch (1-wake-up enabled 0-wake-up not enabled) 0-Off 1-ON BIT04 Battery backup mode switch 0-Off 1-On BIT05 Allow/disallow drawing power from the grid to charge the battery 0-disallow, 1-allow BIT06 Feeder grid priority mode switch 0-Off 1-ON BIT07 Nighttime battery over-discharge retention enable switch 0-Off 1-ON BIT08 Dynamic adjustment of mains pick-up during strong battery charge enable switch 0-Off 1-ON BIT09 Battery current correction enable switch 0-Off 1-On BIT10 Battery treatment mode 0-Off 1-ON BIT11 Peak-shaving mode switch 0-OFF 1-ON | 十进制/Decimal | {"cid":636,"value":"1"}
675 |  | Forcecharge Power Source Setting
676 |  | Max. grid power when Force charging Force chargingge Limited Power Setting |  | W
682 |  | Overdischarge Voltage
683 |  | Force Voltage |  | V
684 |  |  |  | V
686 |  |  |  | V
687 |  | Temperature compensation coefficient
696 |  | Feed in Power Limit Value
706 |  | Phase A Rated Power Limit
707 |  | Phase B Rated Power Limit
708 |  | C相额定功率限制值
713 |  | Battery Psmax percentage setting (only for CEI 0-21)
714 |  | Battery Pcmax percentage setting (only for CEI 0-21)
737 |  | Igrid-A-Zero
801 |  | Phase A Voltage Compensation
802 |  | Phase B Voltage Compensation
803 |  | Phase C Voltage Compensation
809 |  | 3Tau(P)Setting
810 |  | Vref-Autonomous
4611 |  | Meter/CT Setting | [{"name":"CT","value":"1"},{"name":"Meter","value":"0"}]
4612 |  | CT Ratio
4615 |  | Feed in Power Limit Swtich | [{"name": "Off", "value": "0"},{"name": "On", "value": "1"}]
4618 |  | Feed in Current Limit Value
4619 |  | GEN Force | [{"name":"Enable","value":"1"},{"name":"Disable","value":"0"}]
4623 |  | With Generator | [{"name":"YES","value":"1"},{"name":"NO","value":"0"}]
4624 |  | GEN Rated Power
4625 |  | Gen Max. Charge Power
4626 |  | Generator Position | [{"name":"Grid","value":"1"},{"name":"Generator","value":"0"}]
4627 |  | Grid Port Powered By | [{"name":"Generator","value":"1"},{"name":"Grid","value":"0"}]
4628 |  | GEN signal | [{"name":"Enable","value":"1"},{"name":"Disable","value":"0"}]
4630 |  | GEN Stop | [{"name":"Enable","value":"1"},{"name":"Disable","value":"0"}]
4632 |  | Peak-shaving Setting | [{"name":"OFF","value":"0"},{"name":"ON","value":"1"}]
4633 |  | ECO Function | [{"name":"OFF","value":"0"},{"name":"ON","value":"1"}]
4666 |  | GEN_Start_SOC
4667 |  | GEN_Exit_SOC
4742 |  | Battery Wakeup Switch | [{"name":"OFF","value":"0"},{"name":"ON","value":"1"}]
4743 |  | Battery WakeupVoltage Setting
4744 |  | Battery WakeupTime Setting
4747 |  | Feed in Current Limit Swtich | [{"name":"OFF","value":"0"},{"name":"ON","value":"1"}]
4748 |  | Internal EPM Hard Limit Switch | [{"name":"OFF","value":"2"},{"name":"ON","value":"1"}]
4749 |  | Power Hard Limit Value
4751 |  | Min.Droop Voltage
4754 |  | MPPT Multi-peak Scanning Switch | [{"name":"Enable","value":"1"},{"name":"Disable","value":"0"}]
4755 |  | MPPT Multi-peak Scan Interval
4756 |  | Daily PV-ISO Detection | [{"name":"Enable","value":"1"},{"name":"Disable","value":"0"}]
4758 |  | GEN_Start_Volt
4759 |  | GEN_Exit_Volt
4760 |  | GEN Port Load ON | [{"name":"Enable","value":"1"},{"name":"Disable","value":"0"}]
4762 |  | AC Coupling Switch | [{"name":"Enable","value":"1"},{"name":"Disable","value":"0"}]
4763 |  | Position | [{"name":"GEN port","value":"0"},{"name":"Backup port","value":"1"}]
4764 |  | AC Coupling_OFF_SOC
4765 |  | AC Coupling_OFF_Volt
4766 |  | AC Coulpling Max.fre
4767 |  | Physical Address ID
4768 |  | Parallel Mode | [{"name":"Single","value":"0"},{"name":"Parallel","value":"1"}]
4770 |  | Manual Set Master/Slave | [{"name":"Slave","value":"0"},{"name":"Master","value":"1"}]
4771 |  | Inverter Connected Phase Setting | [{"name":"None","value":"0"},{"name":"Single Phase","value":"1"},{"name":"Phase A(Three Phase)","value":"2"},{"name":"Phase B(Three Phase)","value":"3"},{"name":"Phase C(Three Phase)","value":"4"}]
4772 |  | Battery Rated Energy Setting
4773 |  | Total number of hybrid inverters connected
4774 |  | Parallel Sync
4778 |  | AFCI Test Switch | [{"name":"PV1","value":""},{"name":"PV2","value":""},{"name":"PV3","value":""},{"name":"PV4","value":""},{"name":"PV5","value":""},{"name":"PV6","value":""},{"name":"PV7","value":""},{"name":"PV8","value":""},{"name":"PV9","value":""},{"name":"PV10","value":""}]
4779 |  | AFCI Test
4845 |  | LG Parallel Switch | [{"name":"OFF","value":"0"},{"name":"ON","value":"1"}]
4847 |  | Battery Healing Switch | [{"name":"OFF","value":"0"},{"name":"ON","value":"1"}]
4848 |  | Battery Healing SOC | [{"name":"OFF","value":"0"},{"name":"ON","value":"1"}]
4869 |  | SPH Switch | [{"name":"DisConnect","value":"0"},{"name":"Connect","value":"1"}]
4872 |  | Load 1 Switch | [{"name":"Disable","value":"0"},{"name":"Enable","value":"1"}]
4873 |  | Load 2 Switch | [{"name":"Disable","value":"0"},{"name":"Enable","value":"1"}]
4874 |  | Load 3 Switch | [{"name":"Disable","value":"0"},{"name":"Enable","value":"1"}]
4875 |  | Load 4 Switch | [{"name":"Disable","value":"0"},{"name":"Enable","value":"1"}]
4880 |  | Smart Load Switch | [{"name":"OFF","value":"0"},{"name":"ON","value":"1"}]
4881 |  | Min.Feed in Power
4882 |  | Load_ON_Batt SOC
4883 |  | Load_OFF_Batt SOC
4884 |  | Load_ON_Batt Volt
4885 |  | Load_OFF_Batt Volt
4921 |  | Unblance Output | [{"name":"OFF","value":"0"},{"name":"ON","value":"1"}]
4938 |  | Backup Reference Frequency Setting
5064 |  | G100 Switch | [{"name":"Enable","value":"1"},{"name":"Disable","value":"0"}]
5065 |  | G100 Backflow Current
充放电设置（268-327行）
5916 |  | Charge Time Slot 1 Switch | [{"name":"OFF","value":"0"},{"name":"ON","value":"1"}] |  | New optimized earnings parameters. When the read parameter CID is 6798 and the result is 0xAA55, use the new optimized earnings parameter.
5917 |  | Charge Time Slot 2 Switch | [{"name":"OFF","value":"0"},{"name":"ON","value":"1"}]
5918 |  | Charge Time Slot 3 Switch | [{"name":"OFF","value":"0"},{"name":"ON","value":"1"}]
5919 |  | Charge Time Slot 4 Switch | [{"name":"OFF","value":"0"},{"name":"ON","value":"1"}]
5920 |  | Charge Time Slot 5 Switch | [{"name":"OFF","value":"0"},{"name":"ON","value":"1"}]
5921 |  | Charge Time Slot 6 Switch | [{"name":"OFF","value":"0"},{"name":"ON","value":"1"}]
5922 |  | Discharge Time Slot 1 Switch | [{"name":"OFF","value":"0"},{"name":"ON","value":"1"}]
5923 |  | Discharge Time Slot 2 Switch | [{"name":"OFF","value":"0"},{"name":"ON","value":"1"}]
5924 |  | Discharge Time Slot 3 Switch | [{"name":"OFF","value":"0"},{"name":"ON","value":"1"}]
5925 |  | Discharge Time Slot 4 Switch | [{"name":"OFF","value":"0"},{"name":"ON","value":"1"}]
5926 |  | Discharge Time Slot 5 Switch | [{"name":"OFF","value":"0"},{"name":"ON","value":"1"}]
5927 |  | Discharge Time Slot 6 Switch | [{"name":"OFF","value":"0"},{"name":"ON","value":"1"}]
5946 |  | Charge Time Slot 1
5928 |  | SOC1
5947 |  | Volt 1
5948 |  | Charge Current 1
5949 |  | Charge Time Slot 2
5929 |  | SOC2
5950 |  | Volt 2
5951 |  | Charge Current 2
5952 |  | Charge Time Slot 3
5930 |  | SOC3
5953 |  | Volt 3
5954 |  | Charge Current 3
5955 |  | Charge Time Slot 4
5931 |  | SOC4
5956 |  | Volt 4
5957 |  | Charge Current 4
5958 |  | Charge Time Slot 5
5932 |  | SOC5
5959 |  | Volt 5
5960 |  | Charge Current 5
5961 |  | Charge Time Slot 6
5933 |  | SOC6
5962 |  | Volt 6
5963 |  | Charge Current 6
5964 |  | Discharge Time Slot 1
5965 |  | SOC1
5966 |  | Volt 1
5967 |  | Discharge Current 1
5968 |  | Discharge Time Slot 2
5969 |  | SOC2
5970 |  | Volt 2
5971 |  | Discharge Current 2
5972 |  | Discharge Time Slot 3
5973 |  | SOC3
5974 |  | Volt 3
5975 |  | Discharge Current 3
5976 |  | Discharge Time Slot 4
5977 |  | SOC4
5978 |  | Volt 4
5979 |  | Discharge Current 4
5980 |  | Discharge Time Slot 5
5981 |  | SOC5
5982 |  | Volt 5
5983 |  | Discharge Current 5
5987 |  | Discharge Time Slot 6
5984 |  | SOC6
5985 |  | Volt 6
5986 |  | Discharge Current 6

## Off-grid hybrid Invert
cid | Control Option Name | Value | Unit
52 | ON | 190
54 | OFF | 222
56 | Inverter Time Setting | yyyy-MM-dd HH:mm:ss
284 | Work Mode | [{"name": "Self-Powered", "value": "0"},{"name": "Battery Retention", "value": "1"},{"name": "Standby Mode", "value": "2"}]
285 | Charging Source Setting | [{"name": "PV Only", "value": "0"},{"name": "PV&GRID", "value": "1"}]
286 | Buzzer Alarm Enable | [{"name": "Not enabled", "value": "0"},{"name": "Enabled", "value": "1"}]
287 | Battery Model | [{"name": "None", "value": "0"},{"name": "PYLON_LV Dispatch Low Voltage Battery", "value": "1"},{"name": "User define", "value": "2"},{"name": "B_BOX_LVBYD Low Voltage Battery", "value ": "3"},{"name": "Dyness LV", "value": "4"},{"name": "Lead Acid", "value": "100"}]
289 | Battery Low Voltage |  | V
290 | Battery High Voltage |  | V
291 | Battery Over Voltage Value |  | V
292 | Battery Under Voltage Value |  | V
293 | Force Limit Power |  | A
294 | Force Voltage |  | V
295 | Forcecharge SOC | 10 | %
296 | Battery Max SOC |  | %
297 | Overdischarge SOC |  | %
303 | Lead Acid TEMP CO |  | mV/℃
305 | Battery Capacity |  | Ah
307 | Backup Port Enabling Setting | [{"name": "Do not enable", "value": "0"},{"name": "Enable", "value": "1"}]
308 | Backup Port Reference Voltage Setting |  | V
309 | Clear Yield Data | [{"name": "Do not clear", "value": "0"},{"name": "Clear generation", "value": "1"}]
310 | Factory Reset | [{"name": "Off", "value": "0"},{"name": "Restore factory settings", "value": "1"}]
311 | Quick Charge Enable | [{"name": "Do not enable", "value": "0"},{"name": "Charge", "value": "1"}]
312 | Quick Charge | [{"name": "No Execution", "value": "0"},{"name": "Execution", "value": "43605"}]
316 | Batt Line ZO |  | mΩ
317 | AC Input Type | [{"name": "Grid", "value": "0"},{"name": "Generator", "value": "1"},{"name": "Generator-ATS", "value": "2"}]
318 | On Grid Pv Gen | [{"name": "Not Enabled", "value": "0"},{"name": "Enabled", "value": "1"}]
319 | On Grid Pv Gen | [{"name": "Not enabled", "value": "0"},{"name": "Enabled", "value": "1"}]
321 | Equalizing Enable | [{"name": "Not enabled", "value": "0"},{"name": "Enabled", "value": "1"}]
323 | Equalizing Active Immdly | [{"name": "Not Enabled", "value": "0"},{"name": "Enabled", "value": "1"}]
324 | Equalizing Voltage |  | V
325 | Equalizing Time |  | min
326 | Equalizing Timeout |  | min
327 | Equalizing Interval |  | day
367 | Meter Setting | [{"name":"Grid-side Acrel1P","value":"257"},{"name":"Grid-sideAcrel3P","value":"258"},{"name":"Grid-side Acrel3P","value":"259"},{"name":"Grid-sideEastron1P","value":"260"},{"name":"Grid-sideEastron3P","value":"261"},{"name":"Grid-sideNo MeterMode","value":"262"},{"name":"Load-side Acrel1P","value":"513"},{"name":"Load-sideAcrel3P","value":"514"},{"name":"Load-side Acrel3P","value":"515"},{"name":"Load-sideEastron1P","value":"516"},{"name":"Load-sideEastron3P","value":"517"},{"name":"Load-sideNo MeterMode","value":"518"},{"name": "Grid-side+Shunt Inverter Output Side (Dual Meter) Universal 1P only for Eastron meters", "value": "769"},{"name": "Grid-side+Shunt Inverter Output Side (Dual Meter) Acrel3P only for Eastron meters", "value": "770"},{" name": "Grid-side+Shunt Inverter Output Side (Dual Meter) Universal 3P only for Eastron meters", "value": "771"},{"name": "Grid-side+Shunt Inverter Output Side (Dual Meter) Eastron1P only for Eastron meters", "value": "772"},{" name": "Grid-side+Shunt Inverter Output Side (Dual Meter) Eastron3P only for Donghorn meters", "value": "773"},{"name": "Grid-side+Shunt Inverter Output Side (Dual Meter) No MeterMode only for Donghorn meters", "value": "774" }]
378 | Work Mode | [{"name":"No response mode","value":"0"},{"name":"Volt-watt default","value":"1"},{"name":"Volt-var","value":"2"},{"name":"Fixed power factor","value":"3"},{"name":"Fix reactive power","value":"4"},{"name":"Power-PF","value":"5"}]
379 | PbSet-05mode |  | %
380 | PcSet-05mode |  | %
383 | PFcSet-05mode
384 | Limited Reactive Power Value-04mode |  | %
385 | Power Factor Setting Value-03mode
386 | V1Set-02mode |  | V
387 | V2Set-02mode |  | V
388 | V3Set-02mode |  | V
389 | V4Set-02mode |  | V
390 | Max Leading Limit |  | %
391 | Max Lagging Limit |  | %
392 | K Coeff-02mode
393 | Plock-in-02mode |  | %
394 | Plock-out-02mode |  | %
395 | V1Set-01mode |  | V
396 | P1Set-01mode |  | %
397 | V2Set-01mode |  | V
398 | P2Set-01mode |  | %
399 | V3Set-01mode |  | V
400 | P3Set-01mode |  | %
401 | V4Set-01mode |  | V
402 | P4Set-01mode |  | %
538 | Max Grid Charging Current |  | A
539 | Bypass Power Supply Reference Frequency Setting | [{"name": "50Hz", "value": "50"},{"name": "60Hz", "value": "60"}] | Hz
540 | Constant Voltage Mode | [{"name": "Not enabled", "value": "0"},{"name": "Enabled", "value": "1"}]
541 | Constant Voltage Mode Setting Voltage Value |  | V
544 | Battery Wakeup | [{"name": "Off", "value": "0"},{"name": "On", "value": "1"}]
574 | Parallel Physical Address ID
575 | Master Create Method | [{"name": "Auto Competition", "value": "0"},{"name": "Manual Setting", "value": "1"}]
576 | Manual Set Master/Slave | [{"name": "Slave", "value": "0"},{"name": "Master", "value": "1"}]
577 | Critical Load capacity connected on this phase (where this inverter is on) |  | kVA
578 | Inverter Connected Phase Setting | [{"name": "Not set", "value": "0"},{"name": "Single-phase system", "value": "1"},{"name": "A-phase of three-phase system", "value": "2"},{"name": "B-phase of three-phase system", "value": "3"},{"name": "C-phase of three-phase C phase of a three-phase system", "value": "4"}]
579 | Battery Connected Mode Setting | [{"name": "Battery parallel, off-grid battery equalisation according to inverter rated power", "value": "0"},{"name": "Battery independent, off-grid battery equalisation according to actual battery capacity", "value": "1"}]
580 | Request Synchronisation | [{"name": "No sync required", "value": "0"},{"name": "Sync required", "value": "1"}]
634 | Meter CT Wiring Direction Setting | [{"name": "Forward", "value": "0"},{"name": "Reverse", "value": "1"}]

## Error
code | desc
B0218 | you should read this command first | =DISPIMG("ID_3AA3E2BEB7EA4A57859B057E5018B995",1) | When sending the setup request again， you need to send the current setup parameter, "yuanzhi", in the request as well.

## Demo
案例 | Example | 传参 | 注意
控制并网逆变器开启/关闭案例 | Controlling grid-tied inverters to switch on/off | { "cid":"48", "inverterSn":"xxxx", "value":"190", "language":"2" }
控制储能逆变器功率按80%输出 | Controlling hybrid inverter power output at limit of 80% | { "cid":"376", "inverterSn":"xxxx", "value":"80", "language":"2" }
设置逆变器时间为当前时间 | Setting the inverter time to current real time | { "cid":"56", "inverterSn":"xxxx", "value":"2024-01-25 14:05:20", "language":"2" }
设置储能逆变器为time of use模式 | Set the hybrid inverter in "Time of Use" mode. | { "cid":"543", "inverterSn":"xxxx", "value":"1", "yuanzhi":"0", "language":"2" } | Notice:1. Please set the working mode first. 2. Before sending this command, please use "atread" interface to read the current value and then set your expected value. Please refer to the "yuanzhi" field in the "error" handling page.
设置储能逆变器充电电流50 放电电流20 2-3点电池强充，3-4点电池强放 | For hybrid inverter, Set the charging current to 50A & discharging current to 20A, also set the battery force charge at 2:00-3:00, battery force discharge at 3:00-4:00. | { "cid":"103", "inverterSn":"xxxx", "value":"50,20,02:00-03:00,03:00-04:00,0,0,00:00-00:00,00:00-00:00,0,0,00:00-00:00,00:00-00:00", "language":"2" } | Notice:1. Please set the working mode first. Voltage and current settings can only be set once, for all time periods
设置储能逆变器为自发自用模式 | For hybrid inverter, set the work mode to "Self-Use" | { "cid":"636", "inverterSn":"xxxx", "value":"1", "yuanzhi":"2", "language":"2" } | Notice:1. Please set the working mode first. 2. Before sending this command, please use "atread" interface to read the current value and then set your expected value. Please refer to the "yuanzhi" field in the "error" handling page.
设置储能逆变器为馈网优先模式 | For hybrid inverter, set the work mode to "Feed-in Priority" | { "cid":"636", "inverterSn":"xxxx", "value":"1", "yuanzhi":"2", "language":"2" } | Notice:1. Please set the working mode first. 2. Before sending this command, please use "atread" interface to read the current value and then set your expected value. Please refer to the "yuanzhi" field in the "error" handling page.
设置储能逆变器为离网模式 | For hybrid inverter, set the work mode to "Off Grid" | { "cid":"636", "inverterSn":"xxxx", "value":"1", "yuanzhi":"2", "language":"2" } | Notice:1. Please set the working mode first. 2. Before sending this command, please use "atread" interface to read the current value and then set your expected value. Please refer to the "yuanzhi" field in the "error" handling page.

## Switch list per Bit
BIT00 | Self-Use mode switch | 0—OFF 1—ON
BIT01 | Time of Use switch | 0—OFF 1—ON
BIT02 | Off-Grid mode switch | 0—OFF 1—ON
BIT03 | Battery wake-up switch (1-wake-up enabled 0-wake-up not enabled) | 0—OFF 1—ON
BIT04 | Back-up mode switch | 0—OFF 1—ON
BIT05 | Allow/disallow charging of batteries from the grid | 0—NOT ALLOWED，1—ALLOWED | How to use
BIT06 | Feed-In priority mode switch | 0—OFF 1—ON | Binary assembly of all bits bit15 is the first bit on the left and is set to 1 if you want to turn it on.
BIT07 | Night battery over-discharge hold switch | 0—OFF 1—ON | For example: 1. to turn on BIT05, send binary 0010 0000, which decimal is 32 and then send the decimal value as input parameter." 2. to turn on BIT06/04, and turn off BIT05, send binary 0101 0000, which decimal is 80 and then send the decimal value as input parameter."
BIT08 | Dynamic regulation enable switch when battery is force charged from grid | 0—OFF 1—ON
BIT09 | Battery current correction enable switch | 0—OFF 1—ON
BIT10 | Battery treatment mode | 0—OFF 1—ON
BIT11 | Peak-shaving mode switch | 0—OFF 1—ON
BIT12 | Reserve | 0—OFF 1—ON
BIT13 | Reserve | 0—OFF 1—ON
BIT14 | Reserve | 0—OFF 1—ON
BIT15 | Reserve | 0—OFF 1—ON

## Troubeshooting
API Trouble Shooting Solution
error code | error msg | step 1 | If the problem cannot be solved step 2
1 | Data error / Communication error | Please collect customer complete request package including request header \request body \Request frequency
429 | Too Many Requests | Interface call frequency is limited to the same IP and interface twice per second, and the customer to confirm the call frequency | Please collect customer complete request package including request header request body Request frequency
403 | Forbidden | Please collect customer complete request package including request header \request body \Request frequency
404 | not found | Check with the customer to see if the request url path is incorrect | Please collect customer complete request package including request header\ request body \Request frequency
Any other error Please collect customer complete request package including request header \request body \Request frequency